## Part List Report
1.0
| Bill of material |  | INA700DEV | [5 empty] | 0
| Source Data From: |  | INA700_DEV.PrjPcb
| Project: |  | INA700_DEV.PrjPcb
| Revision: |  | 1.0.0
| Variant: |  | Proto
| Report Date: |  | 29/06/2024 | 11:43
| Print Date: |  | 2024-06-29 | 45472.4907
# | Designator | Quantity | Manufacturer | Manufacturer Part Number | Description | Value | Tolerance | Fitted
1 | C1 | 1 | Kemet | C0402C104K3RACTU | CAP MLCC 0402 100nF 10% 25V X7R 0402 | 100nF | 10% | Fitted
2 | C2 | 1 | KYOCERA AVX | CM05X5R475M25AH | CAP MLCC 0402 4.7uF 20% 25V X5R 0402 | 4.7µF | 20% | Fitted
3 | D1 | 1 | Wurth Elektronik | 150040RS73240 | LED ,SMT, RED, 30mA, 3.2V 0402 |  |  | Fitted
4 | D2 | 1 | Wurth Elektronik | 150040GS73240 | LED ,SMT, GREEN, 30mA, 3.2V 0402 |  |  | Fitted
5 | R1, R2 | 2 | Panasonic | ERJ-2RKF5101X | RES ,SMT, 5.1kΩ, 1%, 100mW, 100ppm/°C 0402 | 5.1k | 1% | Fitted
6 | R3, R4 | 2 | Panasonic | ERJ-2RKF1001X | RES ,SMT, 1kΩ, 1%, 100mW, 100ppm/°C 0402 | 1k | 1% | Fitted
7 | TP1, TP2, TP3, TP4, TP5, TP6, TP7, TP8 | 8 | Ronghe | C7589099 | Test Point with Part |  |  | Fitted
8 | U1 | 1 | Texas Instruments | INA700AYWFR | 40-V 16-Bit I²C output digital power monitor |  |  | Fitted
9 | X1, X4, X12 | 0 |  |  | Header, SMT, Male, 2 Pin, 1 Row, 2.54mm Pitch, Horizontal, Gold Plated, Header, SMT, Male, 12 Pin, 2 Row, 2.00mm Pitch,Right Angle, Gold Plated |  |  | Not Fitted
10 | X2, X3, X5, X6, X7, X8, X9, X10, X11 | 9 |  |  | [NoValue], Header, SMT, Male, 6 Pin, 1 Row, 2.54mm Pitch, Horizontal, Gold Plated, Header, SMT, Male, 12 Pin, 2 Row, 2.00mm Pitch,Right Angle, Gold Plated, Header, SMT, Male, 2 Pin, 1 Row, 2.54mm Pitch, Horizontal, Gold Plated |  |  | Fitted
11 | X? | 1 | Wurth Elektronik | 609002115121 | Interconnection Device |  |  | Fitted
Total: |  | 27 |  | Notes
No notes

## Project Information
Project Full Path | C:\Users\Public\Documents\Altium\INA700_DEV\INA700_DEV.PrjPcb
Project Filename | INA700_DEV.PrjPcb
Variant Name | Proto
Data-Source Filename | INA700_DEV.PrjPcb
Data-Source Full Path | C:\Users\Public\Documents\Altium\INA700_DEV\INA700_DEV.PrjPcb
Title | Bill of Materials for Variant [Proto] of Project [INA700_DEV.PrjPcb] (No PCB Document Selected)
Total Quantity | 27
Report Time | 11:43
Report Date | 29/06/2024
Report Date & Tine | 29/06/2024 11:43
Output Name | Bill of Materials
Output Type | BomReport
Output Generator Name | BOM
Output Generator Description | Bill of Materials